## Sheet1
Component	Source	Part #	Qty	Description

Enclosure			1	Locking plastic box (size?)
Mains extension cable	Obi	1831197	1	5m extension cable to cut for power input, socket for DC power supply, and cable from junction box to pump socket
Mains junction box	Obi	8025538	1	40 mm x 56 mm x 23 mm, 4 connections
Waterproof mains socket	Obi	7203417	1	IP44 mains socket
Mains cable clamps	Obi		3	Standard 3-hole cable clamps
Cable passthroughs	Obi	6057178	3?	4.5-10 mm wire diameter
DC power supply			1	Raspberry Pi power supply
Raspberry Pi 4			1
Ultrasonic sensor	DFRobot?	SEN0313	1	A01NYUB waterproof sensor (screw mounting)
Pump sense coil	n/a	n/a	1-3	Make from jumper wire, silicone gel and heat shrink tubing					<=== DOESN’T WORK. NEED TO RESEARCH.
Pump sense coil amplifier			1-3
(Solid-state?) relay	Mouser		1
Powerline Ethernet adapter	mylemon.at	TL-PA4010PKIT	2	TP-Link AV500+ Powerline Kit