## pump-monitor-interface-board-bom
Reference	Quantity	Value		MPN	In stock	Footprint		Datasheet	Link

J2	1	RPI_HAT		SSQ-120-01-L-D	N	Connector_PinSocket_2.54mm:PinSocket_2x20_P2.54mm_Vertical		https://www.mouser.at/datasheet/2/527/ssq_th-1370157.pdf
J1 J3	2	Conn_01x04		TSW-104-25-T-S-RA	N	Connector_PinHeader_2.54mm:PinHeader_1x04_P2.54mm_Horizontal		https://www.mouser.at/datasheet/2/527/tsw_th-1345997.pdf
J4	1	Conn_01x02		TSW-102-25-T-S-RA	N	Connector_PinHeader_2.54mm:PinHeader_1x02_P2.54mm_Horizontal		https://www.mouser.at/datasheet/2/527/tsw_th-1345997.pdf
J5	1	Conn_01x03		TSW-103-25-F-S-RA	N	Connector_PinHeader_2.54mm:PinHeader_1x03_P2.54mm_Horizontal		https://www.mouser.at/datasheet/2/527/tsw_th-1345997.pdf
Q1	1	2N7002		2N7002ET7G	N	Package_TO_SOT_SMD:SOT-23		https://www.mouser.at/datasheet/2/308/2N7002E_D-1571276.pdf	https://www.mouser.at/ProductDetail/ON-Semiconductor/2N7002ET7G?qs=l7cgNqFNU1iSXTOSQi2ecw%3D%3D
R11	1	6.8K		CRCW08056K80FKEA	N	Resistor_SMD:R_0805_2012Metric_Pad1.20x1.40mm_HandSolder		~
R15	1	47K		CRCW080547K0FKEAC	N	Resistor_SMD:R_0805_2012Metric_Pad1.20x1.40mm_HandSolder		~
R16	1	68K		CRCW080568K0FKEA	N	Resistor_SMD:R_0805_2012Metric_Pad1.20x1.40mm_HandSolder		~
R20 R21	2	100K		CRCW0805100KFKEAC	N	Resistor_SMD:R_0805_2012Metric_Pad1.20x1.40mm_HandSolder		~
R6	1	5K		CRCW08055K00FKTA	N	Resistor_SMD:R_0805_2012Metric_Pad1.20x1.40mm_HandSolder		~
U3	1	LMV321		LMV321AIDBVR	N	Package_TO_SOT_SMD:SOT-23-5_HandSoldering		https://www.ti.com/lit/ds/symlink/lmv321a.pdf	https://www.ti.com/product/LMV321A
C1 C3 C6	3	1U		885012107015	Y	Capacitor_SMD:C_0805_2012Metric_Pad1.18x1.45mm_HandSolder
C2 C4 C5 C7	4	0.1U		885012207098	Y	Capacitor_SMD:C_0805_2012Metric_Pad1.18x1.45mm_HandSolder
D1 D2	2	1N914		1N914BW RH	Y	Diode_SMD:D_SOD-123F		https://www.mouser.at/datasheet/2/395/1N4148W_SERIES_K1804-1519318.pdf
R1 R13	2	12K		CRCW080512K0FKEA	Y	Resistor_SMD:R_0805_2012Metric_Pad1.20x1.40mm_HandSolder		~
R4 R5 R8 R10 R12	5	10K		CRGP0805F10K	Y	Resistor_SMD:R_0805_2012Metric_Pad1.20x1.40mm_HandSolder		~
R2 R14 R17	3	22K		CRCW080522K0FKEAC	Y	Resistor_SMD:R_0805_2012Metric_Pad1.20x1.40mm_HandSolder		~
R3 R18 R19	3	1K		CRGP0805F1K0	Y	Resistor_SMD:R_0805_2012Metric_Pad1.20x1.40mm_HandSolder		~
R7	1	330K		CRCW0805330KFKEA	Y	Resistor_SMD:R_0805_2012Metric_Pad1.20x1.40mm_HandSolder		~
R9	1	18K		CRGP0805F18K	Y	Resistor_SMD:R_0805_2012Metric_Pad1.20x1.40mm_HandSolder		~
U1	1	TLV4333		TLV4333IDR	Y	Package_SO:SO-14_3.9x8.65mm_P1.27mm		https://www.ti.com/lit/ds/symlink/tlv4333.pdf	https://www.ti.com/product/TLV4333
U2	1	LMV331		LMV331IDBVR	Y	Package_TO_SOT_SMD:SOT-23-5_HandSoldering		http://www.ti.com/lit/ds/symlink/lmv331.pdf	https://www.ti.com/product/LMV331